## LowerPlumbingBayBoard
Name | Description | Designator | Quantity | Quanitity Ordered | Manufacturer 1 | Manufacturer Part Number 1 | Manufacturer Lifecycle 1 | Supplier 1 | Supplier Part Number 1 | Supplier Unit Price 1 | Supplier Subtotal 1
06035A103JAT2A | Multilayer Ceramic Capacitors MLCC - SMD/SMT .01UF 50V 5% 0603 | C1, C3, C9, C12, C22 | 5 | 10
CGA3E2X7R1E104K080AA | CAP CER 0.1UF 25V X7R 0603 | C2, C4, C5, C6, C10, C13, C17, C18, C19, C20 | 10 | 20 | TDK | CGA3E2X7R1E104K080AA | Volume Production | Mouser | 810-CGA3E2X7R1E104K | 0.04596 | 0.45962
CL10A105KP8NNNC | CAP CER 1UF 10V X5R 0603 | C7, C21 | 2 | 10 | Samsung | CL10A105KP8NNNC | Volume Production | Mouser | 187-CL10A105KP8NNNC | 0.14363 | 0.28726
06031C471JAZ2A | Multilayer Ceramic Capacitors MLCC - SMD/SMT 100V 470pF X7R 0603 5% Flex Soft | C8, C11 | 2 | 10 | Kyocera AVX | 06031C471JAZ2A | Volume Production | Mouser | 581-06031C471JAZ2A | 0.40217 | 0.80434
C1608X5R1C225K080AB | CAP CER 2.2UF 16V X5R 0603 | C14, C15 | 2 | 10 | TDK | C1608X5R1C225K080AB | Volume Production | Mouser | 810-C1608X5R1C225K-4 | 0.20108 | 0.40217
CGA3EDX7T1A106M080AU | Multilayer Ceramic Capacitors MLCC - SMD/SMT 0603,X7T,10V,10uF,+/-20%,0.8mm, AEC-Q200 | C16 | 1 | 5 | TDK | CGA3EDX7T1A106M080AU | Unknown | Mouser | 810-CGA3EDX7T1A106M0 | 0.7038 | 0.7038
SS14 | Schottky Diodes & Rectifiers SMA 40V 1.0A | D1, D2, D3 | 3 | 10 | ON Semiconductor / Fairchild | SS14 | Volume Production | Mouser | 512-SS14 | 0.41653 | 1.25
LTST-C191KGKT | LED, LTST-C191KGKT | D4, D5, D6, D7, D8 | 5 | 10 | Vishay Lite-On | LTST-C191KGKT | Volume Production | Mouser | 859-LTST-C191KGKT | 0.33035 | 1.65
5040501191 | Headers & Wire Housings 1.5MM PicoLock SMT HDR RA POS SDLCK 11P | J1 | 1 | 2 | Molex | 504050-1191 | Unknown | Mouser | 538-504050-1191 | 3.13 | 3.13
5037630291 | Headers & Wire Housings PicoLock 1.0 WB Plg R/A 2Ckt Pos SideLk | J2, J3, J4, J5, J6 | 5 | 10 | Molex | 503763-0291 | Volume Production | Mouser | 538-503763-0291 | 0.83306 | 4.17
PCC-SMP-T-5 | Thermocouple Connector, Circuit Board, Socket, Type T, Miniature, PCC SMP Series | J7, J8 | 2
TSW-106-07-G-D | 0.025" SQ Post Header, Through-hole, Vertical, -55 to 125 degC, 2.54 mm Pitch, 12-Pin, Male, RoHS | J9 | 1 | 2 | Samtec | TSW-106-07-G-D | Volume Production | Mouser | 200-TSW10607GD | 1.91 | 1.91
ERJ-3GEYJ103V | SMD Chip Resistor, 10 kOhm, ï¿½ 5%, 100 mW, 0603 [1608 Metric], Thick Film, General Purpose | R1, R19, R22 | 3 | 10 | Panasonic | ERJ-3GEYJ103V | Volume Production | Mouser | 667-ERJ-3GEYJ103V | 0.02873 | 0.28726
RC0603JR-070RL | RES SMD 0 OHM 1% JUMPER 1/10W 0603 | R2, R3 | 2 | 10 | Yageo | RC0603JR-070RL | Volume Production | Mouser | 603-RC0603JR-070RL | 0.01005 | 0.10054
RC0201FR-0788R7L | Thick Film Resistors - SMD 88.7Ohms 1/20W 0201 1% | R4 | 1 | 10 | Yageo | RC0201FR-0788R7L | Volume Production | Mouser | 603-RC0201FR-0788R7L | 0.14363 | 0.14363
ERJ-P03F22R1V | Thick Film Resistors - SMD 0603 22.1ohms 0.2W 1% AEC-Q200 | R5 | 1 | 2 | Panasonic | ERJ-P03F22R1V | Volume Production | Mouser | 667-ERJ-P03F22R1V | 0.40217 | 0.40217
PWR2010W5R00JE | Res Wirewound 2010 5 Ohm 5% 1/2W ±50ppm/°C Molded SMD SMD T/R | R6 | 1 | 2 | Bourns | PWR2010W5R00JE | Unknown | Mouser | 652-PWR2010W5R00JE | 2.44 | 2.44
RT0603BRC07500RL | Thin Film Resistors - SMD 500 ohm 0.1% 15ppm H igh Stability | R12, R13, R14, R16 | 4 | 10 | Yageo | RT0603BRC07500RL | Volume Production | Mouser | 603-RT0603BRC07500RL | 0.60325 | 2.41
ERJ-P03F1000V | Thick Film Resistors - SMD 0603 100ohms 0.2W 1% AEC-Q200 | R15 | 1 | 10 | Panasonic | ERJ-P03F1000V | Volume Production | Mouser | 667-ERJ-P03F1000V | 0.22981 | 0.22981
ERJ-H3EF1301V | Thick Film Resistors - SMD 0603 1.3KOhm 1% AEC-Q200 | R18, R21 | 2 | 10 | Panasonic | ERJ-H3EF1301V | Volume Production | Mouser | 667-ERJ-H3EF1301V | 0.30163 | 0.60325
ERJ-3RQF3R0V | Current Sense Resistors - SMD 0603 3.0ohm 1% Curr Sense AEC-Q200 | R20, R23 | 2 | 10 | Panasonic | ERJ-3RQF3R0V | Volume Production | Mouser | 667-ERJ-3RQF3R0V | 0.25854 | 0.51707
MAX31855KASA+T | Cold Junction Compensated Thermocouple to Digital Converter, 14 Bits Temperature Resolution, -40 to 125 degC, 8-Pin SOIC (S8+4), Pb-Free, Tape ang Reel | U1, U2 | 2 | 2 | Analog Devices | MAX31855KASA+T | Unknown | Mouser | 700-MAX31855KASA+T | 15.58 | 31.17
STM32F405RGT6 | IC MCU 32BIT 1MB FLASH 64LQFP | U3 | 1 | 2 | STMicroelectronics | STM32F405RGT6 | Volume Production | Mouser | 511-STM32F405RGT6 | 16.76 | 16.76
SN65HVD1477DR | 3.3V, Full-Duplex RS-485, 16kV IEC ESD, 50Mbps data rate, No Enables 8-SOIC -40 to 125 | U4 | 1 | 2 | Texas Instruments | SN65HVD1477DR | Volume Production | Mouser | 595-SN65HVD1477DR | 6.84 | 6.84
TSC213ICT | No Description Available | U5, U6 | 2 | 4 | STMicroelectronics | TSC213ICT | Volume Production | Mouser | 511-TSC213ICT | 1.8 | 3.59
SIT8920BM-73-33N-8.000000 | MEMS OSC XO 8.0000MHZ LVCM LVTTL | Y1 | 1 |  | SiTime | SIT8920BM-73-33N-8.000000 | Manual Solution